## Salt
Calculation of weight %, Volume %, Specific Gravity ρ [rho] and °Baumé of a brine for smoking fish and meat
| Water temperature in °C | Grams water | Grams salt |  |  |  | Hydrometer 0300FG030/15-qp
| Choose a temperature in drop downlist | Insert water and salt in grams |  |  | Weight mixture gram |  | Constants
| 4 | 1000 | 151.6 |  | 1151.6 |  | K | Hydrometer
| The mass is constant whether | The volume in ml at the selected temperature |  |  |  |  | 145 | Modulus
| 1000 grams of water is 4 °C or | Water | Salt |  | Volume mixture ml |  | Salt density
| 100 °C hot. The weight remains the same. | 1000 | 47.1285 |  | 1047.1285 |  | 3.2167 | g/cm³
| The specificke density [ρ] will go down | Use: Goal Seek in what-if analysis |  |  | Volume of Salt/Volume mixture [%] |  | 4.501% | Volume %
| with increasing temperature because the | Salt mixture weight % |  |  | Grams of salt/gram mixture [%] |  | 13.16% | Weight %
| volume increases with increasing | Specific Density ρ [rho] |  |  | Grams mixture/volume mixture |  | 1.0998 | g/ml
| temperature. °Bé also decreases | °Baume is an American unit = K - (K / rho) |  |  | °Be = K - (K / rho) |  | 13.1542 | °Baumé
Liquid Heavier than water
Table applies to 16 ° C
| The ideal strength for salting food is between 10 and 15 °Baume at 4 °C |  |  |  | Salinity based on dissolved salts |  | °Baumé | g/ml
[7 empty] | 0 | 1
| Hydrometer measurements were carried out at 16 °C hot demineralized water |  |  |  | Fresh water <0.05% |  | 10 | 1.074
[7 empty] | 20 | 1.16
| The scale on a °Baume hydrometer to brine should go from 0 to 30 |  |  |  | Brackish water 0.05% to 3% |  | 30 | 1.261
[7 empty] | 40 | 1.381
| The mixture gives 1,05 liter with 13,2 °Baumé |  |  |  | Salt water 3% to 5% |  | 50 | 1.526
[7 empty] | 60 | 1.706
| Salt solubility in 1 liter of water: 356 g at 0° C, 360 g at 20° C and 398 g at 100° C |  |  |  | Brine> 5% |  | 70 | 1.933
| 1 liter of demineralized water, weighs 1000 grams at 4 °C = 0° Baumé |  |  |  | Saturated brine> 28.5% (temperature-dependent)
4 | 1 | 26.35% | 20.53
16 | 0.99894 | 26.45% | 20.49
20 | 0.99821 | 26.5% | 20.46
25 | 0.99705 | 26.6% | 20.4
40 | 0.99223 | 26.8% | 20.08
60 | 0.9833 | 27.2% | 19.4
80 | 0.97215 | 27.75% | 18.65
100 | 0.9593 | 28.5% | 17.82
4 | The mixture gives | 1.05 | liter | with |  | 13.2 | °Baumé
1
26.35%
20.53 | Salts solubility in water as a function of temperature
| Temperature °C | gr salt/100 ml water
| 0 | 35.7
| 10 | 35.8
| 20 | 36
| 30 | 36.3
| 40 | 36.6
| 50 | 37
| 60 | 37.3
| 70 | 37.8
| 80 | 38.4
| 90 | 39
| 100 | 39.8
Udarbejdet af Jørgen Walter ©
www.walter-lystfisker.dk
COPYRIGHT © 2014
walter | [8 empty] | Reg.No:1240

## Ferriklorid
Calculation of weight %, specific gravity ρ [rho] and ° Baume for etching bath with Ferric chloride for PCB copper
| Water temperature in °C | Grams water | Grams ferric chloride |  |  |  | Hydrometer 0400TB050/15-qp
| Choose a temperature in dropdown list | Insert water and ferric chloride in grams |  |  | Weight mixture grams |  | Constants
| 25 | 2580 | 1207.8221 |  | 3787.8221 |  | K | Hydrometer
| The mass is constant whether | Volume in ml at selected temperature |  |  |  |  | 145 | Modulus
| 1000 grams of water is 4 °C or | Water | Ferric chloride |  | Volume mixture ml |  | Ferric chloride density
| 100 °C hot. The weight remains the same. | 2587.6413 | 416.4904 |  | 3004.1317 |  | 2.9 | g/cm³
| The specificke density [ρ] will go down | Use: Goal Seek in what-if analysis |  |  | Volume of ferric chloride/Volume mixture [%] |  | 13.86% | Volume %
| with increasing temperature because the | Ferric chloride mixture weight % |  |  | Grams ferric chloride/gram mixture [%] |  | 31.89% | Weight %
| volume increases with increasing | Specific Density ρ [rho] |  |  | Grams mixture/volume mixture |  | 1.2609 | g/ml
| temperature. °Bé also decreases | °Baume is an American unit = K - (K / rho) |  |  | °Be = K - (K / rho) |  | 30.0001 | °Baumé
Liquid heavier than water
Table applies to 16 °C
| The ideal strength of etching bath is between 24 and 46 ° Baume at 32 ° C | [5 empty] | °Baumé | g/ml
[7 empty] | 0 | 1
| Hydrometer measurements were carried out at 16 ° C hot demineralized water | [5 empty] | 10 | 1.074
[7 empty] | 20 | 1.16
| The scale on a ° Baume hydrometer for ferric chloride should go from 0 to 50 | [5 empty] | 30 | 1.261
[7 empty] | 40 | 1.381
| The mixture gives 3 liter with 30 °Baumé | [5 empty] | 50 | 1.526
[7 empty] | 60 | 1.706
| Ferric chloride soubility in 1 liter of water: 920 g at 20 ° C | [5 empty] | 70 | 1.933
1 liter of demineralized water, weighs 1000 grams at 4 ° C = 0 ° Baumé
walter
4 | 1 | 43.85% | 41.63
16 | 0.99894 | 46.55% | 44.12
20 | 0.99821 | 47.95% | 45.39
25 | 0.99705 | 50% | 47.29
40 | 0.99223 | 67.85% | 64.09
60 | 0.9833 | 80.4% | 75.89
80 | 0.97215 | 84.1% | 79.16
100 | 0.9593 | 84.3% | 79.1
25 | The mixture gives | 3 | liter | with |  | 30 | °Baumé
0.99705
50% | 2110, 4100, 5100 og 5310 er interpoleret værdier
47.29 | Ferric chloride solubility in water as a function of temperature
| Temperature °C | gr ferric chloride/100 ml water
| 0 | 74.4
| 10 | 82
| 20 | 92
| 30 | 107 | interpoleret værdi
| 40 | 211 | interpoleret værdi
| 50 | 315
| 60 | 410 | interpoleret værdi
| 70 | 510 | interpoleret værdi
| 80 | 526
| 90 | 531 | interpoleret værdi
| 100 | 536
Udarbejdet af Jørgen Walter ©
www.walter-lystfisker.dk
COPYRIGHT © 2014
walter | [8 empty] | Reg.No:1240

## Sugar
Calculation of weight %, density ρ [rho], °Oechsle, °Baume, °Brix, °KMW and potential alcohol vol% of a solution of water and a certain amount af sugar in 1 liter total volume
Hydrometer 0300FG030/15-qp
| Measure 1000 ml of grape must and | Must calculated in ml | Sugar in gram / Liter |  | Weight mixture grams | Constants
| determine the °Oecgsle degrees | 838.4501 | 261.5499 |  | 1100 | K | Hydrometer
| The measurements were performed at 20 ° C | Must ml | Sugar in ml |  |  | 145 | Modulus
|  | 838.4501 | 161.5499 |  | Volume mixture ml | Sucrose crystal sugar
| Use: Goal Seek in what-if analysis |  |  |  | 1000 | 1.619 | g/cm³
| Sugar in % by weight = grams of sugar / gram of mixture [%] |  |  |  | Sugar weight % | 23.78%
| Density ρ [rho] = g mixture / volume mixture |  |  |  | Density g/ml | 1.1
| °Oechsle is used in Germany and indicates the relative density to water at 20 °C |  |  |  | °Oechsle | 100
| °Baume is an American unit = K - (K / rho) |  |  |  | °Baumé | 13.1818
| There is a loss by fermentation of sugar. A good result is 88% efficiency |  |  |  | °Brix | 23.7769
[5 empty] | °KMW | 20.1682
| The ideal strength of wine fermentation is between 8 and 13 °Baume at 20 °C |  |  |  | Potentiel alcohol vol% | 15.7%
[5 empty] | Theoretical alcohol vol% | 17.85%
| The ideal strength for wine fermentation is between 60 and 100 °Oechsle at 20 °C |  |  |  | Percent utilization of sugar | 88%
[5 empty] | Volume of Sugar/Volume mixture [%] | 16.15% | Volume %
The ideal strength of wine fermentation is between 10 and 16 vol% of alcohol, without capitalized sugar
Sugar solubility in 1 liter of water: 259 g at 50 °C, 325 g at 70 °C and 420 g at 90 °C
Udarbejdet af Jørgen Walter ©
| 1 liter of demineralized water, weighs 1000 grams at 4 °C |  |  |  | www.walter-lystfisker.dk
COPYRIGHT © 2014
http://www.musther.net/vinocalc.html#sgconversion
Sugar solubility in water as a function of temperature
| Temperature °C | gr sugar/100 ml water |  | °Bx | 143.254
| 50 | 259 |  |  | 648.67
| 55 | 273 |  |  | 1125.805
| 60 | 289 |  |  | 620.389
| 65 | 306
| 70 | 325 |  | KMW | 1.53
| 75 | 346
| 80 | 369 |  | Mol | 342.2992
| 85 | 394 |  |  | 184.2752
| 90 | 420 |  |  | 0.789
1000
Dissolved gram sucrose as a function of Oechsle degrees in a grape must
| °Oechsle | Dissolved sugar
| at 20 °C | g / liter must
| 0 | 0
| 1 | 2.5827
| 2 | 5.1661
| 3 | 7.7503
| 4 | 10.3353
| 5 | 12.9211
| 6 | 15.5076
| 7 | 18.0949
| 8 | 20.6829
| 9 | 23.2717
| 10 | 25.8613
| 11 | 28.4516
| 12 | 31.0426
| 13 | 33.6343
| 14 | 36.2268
| 15 | 38.82
| 16 | 41.414
| 17 | 44.0086
| 18 | 46.604
| 19 | 49.2001
| 20 | 51.7969
| 21 | 54.3943
| 22 | 56.9925
| 23 | 59.5914
| 24 | 62.191
| 25 | 64.7912
| 26 | 67.3922
| 27 | 69.9938
| 28 | 72.5961
| 29 | 75.1991
| 30 | 77.8027
| 31 | 80.407
| 32 | 83.012
| 33 | 85.6176
| 34 | 88.2239
| 35 | 90.8308
| 36 | 93.4384
| 37 | 96.0466
| 38 | 98.6555
| 39 | 101.265
| 40 | 103.8752
| 41 | 106.4859
| 42 | 109.0973
| 43 | 111.7094
| 44 | 114.322
| 45 | 116.9353
| 46 | 119.5492
| 47 | 122.1637
| 48 | 124.7788
| 49 | 127.3945
| 50 | 130.0109
| 51 | 132.6278
| 52 | 135.2453
| 53 | 137.8635
| 54 | 140.4822
| 55 | 143.1015
| 56 | 145.7214
| 57 | 148.3419
| 58 | 150.963
| 59 | 153.5846
| 60 | 156.2068
| 61 | 158.8296
| 62 | 161.453
| 63 | 164.077
| 64 | 166.7015
| 65 | 169.3266
| 66 | 171.9522
| 67 | 174.5784
| 68 | 177.2052
| 69 | 179.8325
| 70 | 182.4604
| 71 | 185.0889
| 72 | 187.7179
| 73 | 190.3474
| 74 | 192.9775
| 75 | 195.6081
| 76 | 198.2393
| 77 | 200.871
| 78 | 203.5032
| 79 | 206.136
| 80 | 208.7693
| 81 | 211.4032
| 82 | 214.0376
| 83 | 216.6725
| 84 | 219.3079
| 85 | 221.9439
| 86 | 224.5804
| 87 | 227.2174
| 88 | 229.855
| 89 | 232.493
| 90 | 235.1316
| 91 | 237.7707
| 92 | 240.4103
| 93 | 243.0504
| 94 | 245.6911
| 95 | 248.3322
| 96 | 250.9739
| 97 | 253.6161
| 98 | 256.2587
| 99 | 258.9019
| 100 | 261.5456
| 101 | 264.1898
| 102 | 266.8345
| 103 | 269.4797
| 104 | 272.1254
| 105 | 274.7716
| 106 | 277.4183
| 107 | 280.0655
| 108 | 282.7132
| 109 | 285.3614
| 110 | 288.0101
| 111 | 290.6593
| 112 | 293.3089
| 113 | 295.9591
| 114 | 298.6098
| 115 | 301.2609
| 116 | 303.9126
| 117 | 306.5647
| 118 | 309.2174
| 119 | 311.8705
| 120 | 314.5241
| 121 | 317.1782
| 122 | 319.8328
| 123 | 322.4879
| 124 | 325.1434
| 125 | 327.7995
| 126 | 330.456
| 127 | 333.113
| 128 | 335.7706
| 129 | 338.4286
| 130 | 341.087
| 131 | 343.746
| 132 | 346.4055
| 133 | 349.0654
| 134 | 351.7259
| 135 | 354.3868
| 136 | 357.0482
| 137 | 359.7101
| 138 | 362.3725
| 139 | 365.0353
| 140 | 367.6987
| 141 | 370.3625
| 142 | 373.0269
| 143 | 375.6917
| 144 | 378.357
| 145 | 381.0228
| 146 | 383.6891
| 147 | 386.3559
| 148 | 389.0232
| 149 | 391.6909
| 150 | 394.3592
walter | [7 empty] | Reg.No:1240

## Calcium Chloride
Calculation of Weight %, Volumen % and Specific Gravity ρ [rho] for Calcium Chloride
| Water temperature in °C | Grams water | Grams Calcium Chloride
| Choose a temperature in drop downlist | Insert water and Calcium Chloride in grams |  |  | Weight mixture gram
| 30 | 500 | 500 |  | 1000
| The mass is constant whether | The volume in ml at the selected temperature
| 1000 grams of water is 4 °C or | Water | Calcium Chloride |  | Volume mixture ml |  | Calcium Chloride density
| 100 °C hot. The weight remains the same. | 502.4025 | 232.5581 |  | 734.9606 |  | 2.15 | g/cm³
| The specificke density [ρ] will go down | Use: Goal Seek in what-if analysis
| with increasing temperature because the | Calcium Chloride mixture weight % |  |  | Grams of Calcium Chloride/gram mixture [%] |  | 50% | Weight %
| volume increases with increasing | Specific Density ρ [rho] |  |  | Grams mixture/volume mixture |  | 1.3606 | g/ml
| temperature. | 1 liter of distilled water, weighs 1000 grams at 4 °C
[5 empty] | Volume of Calcium Chloride/Volume mixture [%] |  | 31.64% | Volume %
| At 30 °C 100 g of Calcium Chloride can be dissolved per 100 ml of water. Gives 31,64 % Vol. % |  |  |  |  | Max Calcium Chloride in |  | 500 ml water
[7 empty] | 500 | grams
At 30 °C
The mixture gives 735 ml at 30 °C and 100 ml weight 136 grams
Udarbejdet af Jørgen Walter ©
www.walter-lystfisker.dk
COPYRIGHT © 2014
walter | [7 empty] | Reg.No:1240
Temp. | Water factor for expansion with temperature | Max vol. % at temp. | %
4 | 1 | 22.38% | 22.38 | At 4 °C 62 g of Calcium Chloride can be dissolved per 100 ml of water. Gives 22,38 % Vol. %
10 | 0.9991 | 23.2% | 23.2 | At 10 °C 65 g of Calcium Chloride can be dissolved per 100 ml of water. Gives 23,2 % Vol. %
20 | 0.99821 | 25.7% | 25.7 | At 20 °C 74,5 g of Calcium Chloride can be dissolved per 100 ml of water. Gives 25,7 % Vol. %
30 | 0.99522 | 31.64% | 31.64 | At 30 °C 100 g of Calcium Chloride can be dissolved per 100 ml of water. Gives 31,64 % Vol. %
40 | 0.99223 | 37.5% | 37.5 | At 40 °C 130 g of Calcium Chloride can be dissolved per 100 ml of water. Gives 37,5 % Vol. %
50 | 0.98776 | 38.28% | 38.28 | At 50 °C 135 g of Calcium Chloride can be dissolved per 100 ml of water. Gives 38,28 % Vol. %
60 | 0.9833 | 38.69% | 38.69 | At 60 °C 138 g of Calcium Chloride can be dissolved per 100 ml of water. Gives 38,69 % Vol. %
70 | 0.97772 | 39.24% | 39.24 | At 70 °C 142 g of Calcium Chloride can be dissolved per 100 ml of water. Gives 39,24 % Vol. %
80 | 0.97215 | 39.76% | 39.76 | At 80 °C 146 g of Calcium Chloride can be dissolved per 100 ml of water. Gives 39,76 % Vol. %
90 | 0.96573 | 40.89% | 40.89 | At 90 °C 154 g of Calcium Chloride can be dissolved per 100 ml of water. Gives 40,89 % Vol. %
100 | 0.9593 | 41.65% | 41.65 | At 100 °C 160 g of Calcium Chloride can be dissolved per 100 ml of water. Gives 41,65 % Vol. %
30 | The mixture gives | 735 | ml | at |  | 30 | °C
0.99522
31.64% | Volume of Calcium Chloride/Volume mixture [%]
At 30 °C 100 g of Calcium Chloride can be dissolved per 100 ml of water. Gives 31,64 % Vol. %
Calcium Chloride solubility in water as a function of temperature
| Temperature °C | gram Calciumcloride/100 ml water
100 | 4 | 62
| 10 | 65 |  |  | At
| 20 | 74.5 |  |  | °C
| 30 | 100 |  |  | g of Calcium Chloride can be dissolved per 100 ml of water. Gives
| 40 | 130 |  |  | %
| 50 | 135 |  |  | Vol. %
| 60 | 138 |  |  | and 100 ml weight
| 70 | 142 |  |  | 136
| 80 | 146 |  |  | grams
| 90 | 154
| 100 | 160

## Manual
Brugsanvisning for anvendelse af regnearkene: Salt, Ferriklorid, Sukker og Calciumchloride
Grundlæggende er de tre regneark forskellige. Dog er salt og ferriklorid ens, nemlig denne: Her blandes en afmålt mængde vand og en afmålt mængde fast stof sammen.
I regnearket sukker, er most og sukker blandet på forhånd og her afmåles en mængde most til bestemmelse af sukker indholdet i mosten.
For nøjagtighedens skyld, skal temperaturen kendes og overholdes. I regnearkene salt og ferriklorid kan temperaturen vælges i trin fra 4 °C til 100 °C.
Den praktiske anvendelse for salt er 5 °C, da det er til fødevarer. For ferriklorid er det 30 °C, da det er til ætsebad for kobberbaner på PCB.
I regnearket sukker bør temperaturen være 20 °C, eller den temperatur som °Oechsle hydrometeret er justeret til.
Korrektion af °Oechsler ved temperatur afvigelser, kan (normalt) aflæses på hydrometeret.
Salt:
Indsæt mængden af vand og mængden af salt i de gule celler. 1 kg vand = 1 liter vand ved 4 °C. Hvis vi antager, at der skal bruges 5 liter saltlage ved 12 °Baume indsættes
5000 ml i cellen med vand. Der udføres en målsøgning med hensyn til salt, ved at sætte værdien 12 i værdi feltet. Salt mængden aflæses til 909 gram. Blandingen fylder 5,42 liter.
Tips: Ønskes kun 5 liter saltlage, kan man udføre en målsøgning et par gange ved at nedsætte mængden af vand. Sættes værdien til 4610 ml vand beregnes ved en ny
værdi for salt på 838 gram. Blandingen giver 5 liter ved 12 °Baume.
Ferriklorid:
Indsæt mængden af demineraliseret vand og mængden af ferriklorid i de gule celler. 1 kg vand = 1 liter vand ved 4 °C. Hvis vi antager, at der skal bruges 3 liter
ferriklorid opløsning ved 30 °Baume indsættes 3000 ml i cellen med vand. Der udføres en målsøgning med hensyn til ferriklorid, ved at sætte værdien 30 i værdi feltet.
Ferriklorid mængden aflæses til 1404 gram. Blandingen fylder 3,49 liter.
Tips: Ønskes kun 3 liter ferriklorid opløsning, kan man udføre en målsøgning et par gange ved at nedsætte mængden af vand. Sættes værdien til 2580 ml vand
beregnes ved en ny værdi for ferriklorid på 1208 gram. Blandingen giver 3 liter ved 30 °Baume.
Sukker:
Afmål 1000 ml most op i et måleglas, hvor hydrometeret kan flyde frit. Aflæs °Oechsle værdien og korriger eventuelt for temperaturen. Er værdien 100 betyder det,
at vægtfylden er 1,100 g/ml. Sukker mængden beregnes med en målsøgning for °Oechsler ved at indsætte den målte værdi - her 100. Mosten indeholder 261,55 gram sukker
per liter most. Vægtfylden for sukker er 1,6190 g/cm³, det giver en volumen på 161,55 ml og væsken er så 838,45 ml. Den teoretiske alkohol vol% er 17,85% og med en
virkningsgrad på 88% kan man opnå en praktisk alkohol vol% på 15,70%, når sukkeret er total udtæret.
Calciumchloride:
Et nyt ark er sat ind. En vejledning kommer
Instructions for use of spreadsheets: Salt, Ferric chloride, Sugar and Calcium Chloride
The three spreadsheets are fundamentally different. However, salt and ferric chloride spreadsheets are the same, namely this:
You mix a measured amount of water and a measured amount of solid together.
In the spreadsheet sugar is must and sugar mixed in advance. Here are metered 1000 ml must for determination of sugar content of the must.
For the sake of accuracy, the temperature must be known and respected. In the spreadsheets salt and ferric chloride, the temperature can be selected in step
from 4 °C to 100 °C. The practical application of the salt is 5 °C, as it is for the food. Of ferric chloride is 30 °C, as it is to the etching bath of copper tracks on the PCB.
In the spreadsheet sugar temperature should be 20 °C, or the temperature °Oechsle hydrometer is adjusted to.
Correcting °Oechsler by temperature variations, can (usually) be read on hydrometer.
Salt:
Insert the amount of water and the amount of salt in the yellow cells. 1 kg of water = 1 litre of water at 4 °C. If we assume that to use 5 litres of brine at 12 °Baume
is inserted 5000 ml in the yellow cell for water. Perform a Goal Seek with regard to salt, by setting the value 12 in the value field.
Salt volume is read to 909 grams. The mixture fills 5.42 litres.
Tips: If for instance only 5 litres of brine, you can perform a Goal Seek a few times by reducing the amount of water.
Set the value to 4610 ml of water, calculated by a new Goal Seek value of salt to 838 grams. The mixture gives 5 ​​litres at 12 °Baume.
Ferric chloride:
Insert the amount of demineralised water and the amount of ferric chloride in the yellow cells. 1 kg of water = 1 litre of water at 4 °C. If we assume that to use 3 litres
of ferric chloride solution at 30 °Baume is inserted 3000 ml in the yellow cell for water. Perform a Goal Seek with regard to ferric chloride, by setting the value 30 in the value field.
Ferric chloride volume is read to 1404 grams. The mixture fills 3.49 litres.
Tips: If for instance only 3 litres of ferric chloride solution, you can perform a Goal Seek a few times by reducing the amount of water.
Set the value to 2580 ml of water, calculated by a new Goal Seek value of ferric chloride to 1208 grams. The mixture gives 3 litres at 30 °Baume.
Sugar:
Measure 1000 ml must up in a graduated cylinder, where the hydrometer can flow freely. Read °Oechsle value and correct possibly of the temperature. Is the value 100
means the density is 1.100 g/mL. Sugar amount calculated by applying the Goal Seek of °Oechsler by inserting the measured value - here 100. Must contains 261.55 grams
of sugar per litre of must. The density of sugar is 1.6190 g/cm³, it provides a volume 161.55 ml and the fluid is 838.45 ml. The theoretical alcohol % by volume is 17.85%,
with an efficiency of 88% can one achieve a practical alcohol % by volume at 15.70%, but only if the sugar is completely fully fermented.
Calcium Chloride:
A new sheet is inserted. A guide comes
Udarbejdet af Jørgen Walter ©
www.walter-lystfisker.dk
COPYRIGHT © 2014
walter |  | Reg.No.1240