## PCB
Calculation of Ohmic resistance in a copper track on PCB
| The thickness of copper | H | 0.034 | mm | 34 | um | Standard on PCB 34 um. See PSU
| The width of copper | W | 5.4 | mm | Measured and inserted into the yellow cell (D4)
| The area of ​​copper | A | 0.1836 | mm²
| The length of copper | L | 0.21365 | m | Total value of several lengths but the same width
| Copper spec. Resistance at 20 ° C | K= | 0.01725 | u Ohm m
| R (print track resistance) = K*L/A [Ohm] | 0.020073 | Ohm | 20.0733 | m Ohm
|  | Track | Start | End | Length
|  | L1 | 3.4 | 14.95 | 11.55 | Only positive results
|  | L2 | 3.13 | 174.5 | 171.37
|  | L3 | 3.4 | 34.13 | 30.73
|  | L4 |  |  | 0
|  | L5 |  |  | 0
|  | L6 |  |  | 0
|  | L7 |  |  | 0
|  | L8 |  |  | 0
|  | L9 |  |  | 0
|  | L10 |  |  | 0
|  | Total length |  | mm | 213.65
I have a PC program with start and end values ​​for PCB tracks. The values ​​inserted in the above table.
Copper track width must be the same for all lengths, and the end value must be greater than the start value.
Make a goal seek in "What-if analysis" on R (print) with respect to the width when the length is found.
Udarbejdet af Jørgen Walter ©
www.walter-lystfisker.dk
COPYRIGHT © 2014
walter | [7 empty] | Reg.No.1250

## PSU
| Inch | mm | Print Track |  |  |  | Recommended gap between tracks
| 1 | 25.4 | Inch | mm | um | Amp. Max | Inch |  | mm |  | um
|  |  | 0.015 | 0.381 | 381 | 0.4 | 0.01 |  | 0.254 |  | 254
|  |  | 0.02 | 0.508 | 508 | 0.7 | The above is for low voltage (Signals)
|  |  | 0.025 | 0.635 | 635 | 1
|  |  | 0.05 | 1.27 | 1270 | 2 | Gabs increased significantly with increasing voltage
|  |  | 0.1 | 2.54 | 2540 | 4
|  |  | 0.15 | 3.81 | 3810 | 6
| Ounce | Grams | The manufacturer provides information on PCB: |  |  |  |  | One ounce copper per square foot is 1.344 mils or 34 micrometres thickness
| 1 | 28.3495 | [5 empty] | Caltulation of thickness
| ft² | m² | [5 empty] | 28.3495 | g copper per |  | 0.0929 | m² is | 34.1612 | um thickness
| 1 | 0.0929 | [5 empty] | 0.30516 | kg copper per m²
| Copper density | [6 empty] | 8933 | Copper density kg/m³
| kg/m³ | 8933 | [5 empty] | Thickness = (kg copper per m² / Copper massefylde kg/m³) * 1000000 = | [6 empty] | 34.1612 | um
[8 empty] | Thickness in mils = |  | um / 25,4 = |  |  |  |  | 1.3449 | mils
Udarbejdet af Jørgen Walter ©
www.walter-lystfisker.dk
COPYRIGHT © 2014
walter | [16 empty] | Reg.No.1250