## Resonance
Calculation of Impedances ZL og ZC, Resonance Frequency, Cut Off Frequency | [6 empty] | Effective Copper diameter |  | Gauge | 0.0025 |  |  | Copper | δ = (ρ/pi*f*µₒ*µr)^-2 [m] | f = (ρ/PI*δ²*µₒ*µr [kHz) | Resistance [Ohm/m] at 20°C | [7 empty] | fres
Insert values | L in µH | and | R in Ohm | and | C in µF |  | for standard wire |  | AWG | D wire mm | A wire mm² | N/cm | Resonance Frequency kHz | Skin depth mm | Maksimal frequency kHz |  | Frekvens KHz |  |  | 57.5 | 62.5 | 67.5 | 72.5 | 77.5 | 82.5 | 87.5 | 92.5 | 97.5 | 102.5
| 1277.9766 | µH | 622.3057 |  | 0.0033 | µF | AWG | Wire mm | 30 | 0.2546 | 0.05091 | 39 | 77.5 | 0.2342 | 285.576 | 0.3296 | ZL Ohm | 0.001278 | ZL=2*π*f*L | 461.7114 | 501.8602 | 542.009 | 582.1579 | 622.3067 | 662.4555 | 702.6043 | 742.7531 | 782.9019 | 823.0508
| 1.278 | mH | 77500.1289 | Hz | 3.3 | nF | 40 | 0.0799 |  | 0.244 |  |  |  |  | 0.000122 |  | ZC Ohm | 3.3e-09 | ZC=1/2*π*f*C | 838.7612 | 771.6603 | 714.5003 | 665.2244 | 622.3067 | 584.5912 | 551.186 | 521.3921 | 494.6541 | 470.5246
| 0.001278 | Henry | 77.5001 | KHz | 3300 | pF | 39 | 0.0897 |  | 0.95836 |  |  |  |  | m |  | ZL ZC fres |  |  | 461.7114 | 501.8602 | 542.009 | 582.1579 | 622.3067 | 584.5912 | 551.186 | 521.3921 | 494.6541 | 470.5246
|  |  | 0.0775 | MHz | 3.3e-09 | Farad | 38 | 0.101 | A frequency of | 77.5 | kHz | has a skin depth of | 0.2342 | mm | in
ZL=2*π*f*L | 622.3067 | Ohm |  | ZC=1/2*π*f*C | 622.3067 | Ohm | 37 | 0.113 | A frequency of 77,5 kHz has a skin depth of 0,2342 mm in Copper
| 0.62231 | K Ohm |  |  | 0.62231 | K Ohm | 36 | 0.127
When ZL = ZC we have calculated fres, which is presented below | [6 empty] | 35 | 0.143 | Max effective wire diameter |  |  |  |  | 0.4684 | mm
fres=1/(2*π*KVROD(L*C)) |  |  | 77500.0028 | Hz | A frequency of 77,5 kHz has a skin depth of 0,2342 mm in Copper |  | 34 | 0.16 | Max effective wire diameter 0,4684 mm
|  |  | 77.5 | KHz | Max effective wire diameter 0,4684 mm |  | 33 | 0.18
|  |  | 0.0775 | MHz |  |  | 32 | 0.202 | Maksimal frequency |  |  |  | 285.576 |  | kHz
| Charging |  | Time delay |  | Discharging |  | 31 | 0.227 | Maksimal frequency 285,576 kHz
| 1*RC | 5*RC |  |  | 1*RC | 5*RC | 30 | 0.255
τL = L/R = Volt |  |  | 2.0536 | µsec |  |  | 29 | 0.286 | Skin depth at 63% |  |  |  | 0.122 |  | mm
τC = C*R = Current |  |  | 2.0536 | µsec |  |  | 28 | 0.321 | Skin depth at 63% 0,122 mm
[7 empty] | 27 | 0.361
Calculation of Inductance of an air Coil one layer with Copper wire | [6 empty] | 26 | 0.405 | at Resonance Frequency |  |  |  | 77.5 |  | kHz
[7 empty] | 25 | 0.455 | at Resonance Frequency 77,5 kHz
Insert the values of | N = turns | Ø mm mandrel | Spacing mm | Ø mm wire | Choose AWG Gauge | Choose wire material | 24 | 0.511
aircoil | 114 | 12.6 | 0.03 | 0.2546 | 30 | Copper | 23 | 0.573 | δ = Skin depth at |  |  |  | 77.5 |  | kHz
L = (N² *r²)/(Kr*r+KL*l) = |  | 5.5355e-05 | H |  | Select Gauge and material from drop-down list |  | 22 | 0.644 | δ = Skin depth at 77,5 kHz
|  | 0.055355 | mH |  |  |  | 21 | 0.723
|  | 55.3547 | µH | The selected wire has the following data: |  |  | 20 | 0.812 | DC Resistance of |  |  |  | Copper | wire
|  | 55354.6521 | nH | Maksimal frequency 285,576 kHz |  | Wire OK | 19 | 0.912 | DC Resistance of Copper wire
|  | 55354652.1093 | pH | Skin depth at 63% 0,122 mm |  | Wire OK | 18 | 1.024
[7 empty] | 17 | 1.15 | µₒ | 1.2566e-06 | [H*m^-1 or N*A^-2]
Qres |  | 410.1152 |  | 4.6038 | Meter wire | Resistance of Copper wire 1,52 Ω | 16 | 1.291 | [7 empty] | Skin depth mm
[7 empty] | 15 | 1.452 | Material | Copper | Material | Ohm*mm²/m | ρ [Ω.m] | µr [Permeability] | Materials | Skin depth mm Copper
N = numbers of turns |  | 114 |  |  |  |  | 14 | 1.628 | Ohm*mm²/m | 0.01678 | Aluminium | 0.02648 | 2.6548e-08 | 1 | for aluminium | 0.2342
r = mean coil radius = (diameter mandrel + wire thickness)/2 |  | 6.4273 | mm | Spacing is air between windings: |  |  | 13 | 1.828 | ρ [Ω.m] | 1.678e-08 | Copper | 0.01678 | 1.678e-08 | 0.99999 | for copper | 0.2342
Kr = radius constant |  | 228 |  | Enamelled Copper wire min 0,03 mm |  |  | 12 | 2.053 | µr [Permeability] | 0.99999 | Gold | 0.0224 | 2.24e-08 | 0.99949 | for gold | 0.2342
l = coil length |  | 32.4144 | mm | Non enamelled Copper wire min 0,1 mm |  | walter | 11 | 2.305 | Materials | for copper | Lead | 0.22 | 2.2e-07 | 0.99998 | for lead | 0.2342
KL = length constant = |  | 254 |  |  |  |  | 10 | 2.588 | Skin depth mm Copper | 0.2342 | Nickel | 0.0699 | 6.84e-08 | 600 | for nickel | 0.2342
I only include the diameter of interest for the "Hobby People" |  |  | 30 | AWG = | 0.25464 | mm | 9 | 2.91 |  |  | Platin | 0.105 | 1.05e-07 | 1.0003 | for platin | 0.2342
Calculate the diameter of known AWG: |  |  | 0.255 | mm = | 29.9878 | AWG | 8 | 3.26 |  |  | Silver | 0.01586 | 1.586e-08 | 0.99998 | for silver | 0.2342
Calculate AWG with a known diameter: |  |  | Select standard wire sizes from drop-down list |  |  |  | 7 | 3.66
AWG American Wire Gauge (U.S.) | [6 empty] | 6 | 4.11 | δ = Skin depth at 77,5 kHz for copper 0,2342 Skin depth mm | [5 empty] | Konstanter
SWG Standard (Sterling) Wire Gauge (UK) | [6 empty] | 5 | 4.62 | [6 empty] | 0.127
N / cm are turns of wire in the whole "rounded down" numbers per cm | [6 empty] | 4 | 5.19 | Skin effekt in | Copper | wire of an air coil [Resonance Sheet] |  |  |  | 92
Maximum frequency for 63 % skin depth for solid copper wire only indicated on the AWG system | [6 empty] | 3 | 5.83 | Skin effekt in Copper wire of an air coil [Resonance Sheet] | [5 empty] | 36
Calculate Skin Depth for other conductors: |  | http://www.siversima.com/rf-calculator/skin-depth-calculator/?gclid=CJOAwPGqrbICFWh2cAod3XAA2w |  |  |  |  | 2 | 6.54 | [6 empty] | 39
[7 empty] | 1 | 7.35 | of the conductor. Calculation here applies to |  |  | Copper |  |  | 0.15385
AWG: It is agreed that 36 AWG is 0,0050 inch or 0,127 mm in diameter and AWG 0000 is 0,4600 inches or 11,684 mm in diameter. | [8 empty] | of the conductor. Calculation here applies to Copper. | [5 empty] | 2.0079
Between No. 36 and No. 0000 is 40 AWG Nos. or projection 39. The ratio of the diameters is 0,4600 / 0,0050 = 92. | [14 empty] | 0.15416
Above you can calculate the diameter when you know AWG or AWG when you know the diameter. | [6 empty] | Udarbejdet af Jørgen Walter © |  | Calculation of Inductance of an air Coil one layer with |  |  |  | Copper | wire
[7 empty] | www.walter-lystfisker.dk |  | Calculation of Inductance of an air Coil one layer with Copper wire | [5 empty] | Skin depth equation
SWG: The base for the calculation system is "mil" is 0,001 inch, or 0,0254 mm. The main thread diameter (No. 7/0) agreed to be | [6 empty] | COPYRIGHT © 2014
0,50 inches or 500 mil or 12,7 mm. The smallest thread diameter (No. 50) is adopted to be 0,001 inch or 1.000,000 mil or 0,0254 mm. | [8 empty] | Skin effekt in | Copper | wire of a winded rod coil [Ferrite Rod Sheet]
Skin effekt in Copper wire of a winded rod coil [Ferrite Rod Sheet]
[9 empty] | Skin effekt in | Copper | wire of a winded bar coil [Ferrite Rod Sheet]
Skin effekt in Copper wire of a winded bar coil [Ferrite Rod Sheet]
[9 empty] | Effective | Copper | diameter
Effective Copper diameter
[9 empty] | Enamelled | Copper | wire min 0,03 mm
Enamelled Copper wire min 0,03 mm
[9 empty] | Non enamelled | Copper | wire min 0,1 mm
Non enamelled Copper wire min 0,1 mm
[9 empty] | The diameter of the enamelled |  | Copper | wire is the effective diameter.
The diameter of the enamelled Copper wire is the effective diameter.
[9 empty] | Resistance of | Copper | wire | 1.52 | Ω
Resistance of Copper wire 1,52 Ω
[9 empty] | The selected | Copper | wire has the following data: |  | Maksimal frequency 285,576 kHz
The selected Copper wire has the following data: Maksimal frequency 285,576 kHz
walter | [6 empty] | Reg.No.1252

## Ferrite Rod
Rod Inductance Calculation with Fair-Rite Products Corp. Catalog Data Sheet
Mechanical Specifications for round rod |  |  |  | Read and paste |  |  |  | µₒ | Ae |  | Copper |  |  | Max frequency kHz
| Ferrite rod diameter | Ferrite rod length | Coil length | Irod/Drod | µrod | Modifier factor | K Inductance modifier | in vaccum | Area of the rod | Nos. Of turns | Wire diameter | Gauge |  | 285.576
| Drod = cm | Irod = cm | Ic = cm | Figure 65 | Figure 65 | Ic / Irod | Figure 2 | 4*phi*10^-7 | cm² | N | mm | 30 | AWG | Skin depth 63% mm
| 1 | 10 | 3.6 | 10 | 42 | 0.36 | 1.8 | 1.2566e-06 | 0.7854 | 131 | 0.2546 |  |  | 0.122
Coil diameter |  | 1.26 | cm | The diameter of the enamelled Copper wire is the effective diameter. | [5 empty] | 0.03 | mm | Spacing
Rod material permeability |  | 110 | µi | Insulation and air between windings to be added. Named spacing | [5 empty] | 3.7283 | cm | Real coil length incl. Isolation
Lrod = K * µₒ * µrod * (N² * Ae / Irod) * 10^4 [µH] = |  |  |  |  | 1280.4544 | µH | This calculation is performed after data sheet |  |  | 1.0356 |  | Nos. Of layer
[10 empty] | 5.5068 | Meter | Length of wire incl. 20 cm connection leads
Bar Inductance Calculation with the circumference of the bar converted with a diameter
Mechanical specifications for rectangular bar |  |  |  | Read and paste |  |  |  | µₒ | Ae |  | Copper |  |  | Max frequency kHz
Ferrite bar width | Ferrite bar thickness | Ferrite bar length | Coil length | Ibar/Dbar | µrod | Modifier factor | K Inductance modifier | in vaccum | Area of the bar | Nos. Of turns | Wire diameter | Gauge |  | 285.576
W = cm | T = cm | Ibar = cm | Ic = cm | Figure 65 | Figure 65 | Ic / Ibar | Figure 2 | 4*phi*10^-7 | cm² | N | mm | 30 | AWG | Skin depth 63% mm
0.77 | 0.285 | 5 | 1.6 | 7.4445 | 40 | 0.32 | 2 | 1.2566e-06 | 0.21945 | 172 | 0.2546 |  |  | 0.122
Fictive coil diameter |  | 0.67163 | cm | The diameter of the enamelled Copper wire is the effective diameter. | [5 empty] | 0.03 | mm | Spacing
Bar material permeability |  | 110 | µi | Insulation and air between windings to be added. Named spacing | [5 empty] | 4.3791 | cm | Real coil length incl. Isolation
Lbar = K * µₒ * µrod * (N² * Ae / Ibar) * 10^4 [µH] = |  |  |  |  | 1305.336 | µH | This calculation is approximate |  |  | 2.7369 |  | Nos. Of layer
[10 empty] | 4.2501 | Meter | Length of wire incl. 20 cm connection leads
Analog values
Rod circumference | 3.1416 | cm | [6 empty] | 1st. Insert the mechanical values ​​of the ferrite rod/bar in the yellow fields.
Bar circumference | 2.11 | cm | [6 empty] | 2nd. Read Irod/Drod and Ic/Irod ratios. ​​locate urod and K
Bar "diameter" fictive | 0.67163 | cm | [6 empty] | inductance modifier. Insert values ​​in the Read and paste in the yellow fields
ROD | [8 empty] | 3rd. Insert the number of turns of the coil and select the appropriate wire diameter
Coil form circum. Min | 3.9584 | cm | [6 empty] | 4th. Read the coil inductance in the green field.
Coil form circum. Max | 4.1436 | cm | [6 empty] | 5th. Use a Goal Seek in "What-if analysis" if a new value for L to be found
Coil form circum. Avg | 4.051 | cm
BAR | [8 empty] | Click Data
Coil form circum. Min | 2.11 | cm | [6 empty] | Click on the What-If Analysis
Coil form circum. Max | 2.5994 | cm | [6 empty] | Click on Goal Seek
Coil form circum. Avg | 2.3547 | cm | [6 empty] | Set cell: F7
To value: 800
By changing cell: K5
Click OK
Read the new values ​​of L and N
FIG. 65 can be found on my website
FIG. 1 on the left is for Fair-Rite Products
You are welcome to use my spreadsheet in your work,
but remember to save the results, drag the program
into your own PC and save it there.
The program is linked to my website:
Udarbejdet af Jørgen Walter ©
www.walter-lystfisker.dk
COPYRIGHT © 2014
walter | [13 empty] | Reg.No.1252

## Skin Effekt R
Skin effekt in Copper wire of an air coil [Resonance Sheet]
Skin effect is the tendency of an alternating current (AC) to be distributed in a conductor such that the current density is highest near the surface of the conductor,
and decreases with greater depths in the conductor. The electrical current flows substantially on the surface of the conductor, between the outer surface and the level
is called the skin depth. Skin effect causes the effective resistance of the conductor to increase at higher frequencies where the penetration depth becomes smaller,
thus reducing the effective cross-section of the conductor. Skin effect caused by opposing eddy currents induced by a changing magnetic field due to the alternating
current (Eddy Currents). At 60 Hz in copper, is the penetration depth about 8.5 mm. At higher frequencies, the skin depth becomes very small. Increased AC resistance
due to skin effect can be mitigated by using specially woven litz. Because the interior material of a thick conductor carries so little of the current,
the tube-shaped conductors such as pipes can be used to save weight and cost.
Data from sheet "Resonance" is automatically inserted in the green cells
Gauge |  | Ø wire |  | A wire |  | Wire length |  | δ = Skin depth at 77,5 kHz |  | Max effective wire diameter |  | DC Resistance of Copper wire |  | ρ [rho]
30 | AWG | 0.2546 | mm | 0.05091 | mm² | 4.6038 | meter | 0.2342 | mm | 0.4684 | mm | 1.5174 | Ohm | 0.01678 | Ohm*mm²/m
| ZL=2*π*f*L |  | 622.3067 | Ohm | at | 77.5 | kHz | Dimensions are given in mm |  |  |  | Specific resistance of conductors at 20°C
[9 empty] | Radius of wire |  |  |  | Copper
| Qres = | 2*π*f*L/Rlserie = |  | 410.1152 | at Resonance Frequency 77,5 kHz |  |  |  | 0.1273 | Effective cross section of the wire is when the radius is equal to the skin depth
| A frequency of 77,5 kHz has a skin depth of 0,2342 mm in Copper | [6 empty] | δ = Skin depth at 77,5 kHz |  | The selected Copper wire has the following data: Maksimal frequency 285,576 kHz
0.2342
| Distribution of current flow in a cylindrical conductor. | [8 empty] | Skin depth at 63% 0,122 mm |  |  | Maksimal frequency 285,576 kHz
| AC current (63%) flows between the surface and the skin depth δ. | [8 empty] | The selected wire is OK
| Skin depth depends on frequency and electrical/magnetic properties | [10 empty] | Udarbejdet af Jørgen Walter ©
| of the conductor. Calculation here applies to Copper. | [10 empty] | www.walter-lystfisker.dk
COPYRIGHT © 2014
walter | [14 empty] | Reg.No.1252

## Skin Effekt FR
Skin effekt in Copper wire of a winded rod coil [Ferrite Rod Sheet]
Data from sheet "Ferrite Rod" is automatically inserted in the green cells
Gauge |  | Ø wire |  | A wire |  | Wire length |  | δ = Skin depth at 77,5 kHz |  | Max effective wire diameter |  | DC Resistance of Copper wire |  | ρ [rho]
30 | AWG | 0.2546 | mm | 0.05091 | mm² | 5.5068 | meter | 0.2342 | mm | 0.4684 | mm | 1.815 | Ohm | 0.01678 | Ohm*A/I
| ZL=2*π*f*L |  | 622.3067 | Ohm | at | 77.5 | kHz | Dimensions are given in mm |  |  |  | Specific resistance of conductors at 20°C
[9 empty] | Radius of wire |  |  |  | Copper
| Qres = | 2*π*f*L/Rlserie = |  | 342.8616 | at Resonance Frequency 77,5 kHz |  |  |  | 0.1273 | Effective cross section of the wire is when the radius is equal to the skin depth
| A frequency of 77,5 kHz has a skin depth of 0,2342 mm in Copper | [6 empty] | δ = Skin depth at 77,5 kHz |  | The selected Copper wire has the following data: Maksimal frequency 285,576 kHz
0.2342
| Distribution of current flow in a cylindrical conductor. | [8 empty] | Skin depth at 63% 0,122 mm |  |  | Maksimal frequency 285,576 kHz
| AC current (63%) flows between the surface and the skin depth δ. | [8 empty] | The selected wire is OK
Skin depth depends on frequency and electrical/magnetic properties
of the conductor. Calculation here applies to Copper.
http://www.walter-lystfisker.dk/
Skin effekt in Copper wire of a winded bar coil [Ferrite Rod Sheet]
Data from sheet "Ferrite Rod" is automatically inserted in the green cells
Gauge |  | Ø wire |  | A wire |  | Wire length |  | δ = Skin depth at 77,5 kHz |  | Max effective wire diameter |  | DC Resistance of Copper wire |  | ρ [rho]
30 | AWG | 0.2546 | mm | 0.05091 | mm² | 4.2501 | meter | 0.2342 | mm | 0.4684 | mm | 1.4008 | Ohm | 0.01678 | Ohm*A/I
| ZL=2*π*f*L |  | 622.3067 | Ohm | at | 77.5 | kHz | Dimensions are given in mm |  |  |  | Specific resistance of conductors at 20°C
[9 empty] | Radius of wire |  |  |  | Copper
| Qres = | 2*π*f*L/Rlserie = |  | 444.2423 | at Resonance Frequency 77,5 kHz |  |  |  | 0.1273 | Effective cross section of the wire is when the radius is equal to the skin depth
| A frequency of 77,5 kHz has a skin depth of 0,2342 mm in Copper | [6 empty] | δ = Skin depth at 77,5 kHz |  | The selected Copper wire has the following data: Maksimal frequency 285,576 kHz
0.2342
| Distribution of current flow in a cylindrical conductor. | [8 empty] | Skin depth at 63% 0,122 mm |  |  | Maksimal frequency 285,576 kHz
| AC current (63%) flows between the surface and the skin depth δ. | [8 empty] | The selected wire is OK
| Skin depth depends on frequency and electrical/magnetic properties | [10 empty] | Udarbejdet af Jørgen Walter ©
| of the conductor. Calculation here applies to Copper. | [10 empty] | www.walter-lystfisker.dk
COPYRIGHT © 2014
walter | [14 empty] | Reg.No.1252