## Sugar
Calculation of weight %, density ρ [rho], °Oechsle, °Baume, °Brix, °KMW and potential alcohol vol% of a solution of water and a certain amount af sugar in 1 liter total volume
Hydrometer 0300FG030/15-qp
| Measure 1000 ml of grape must and | Must calculated in ml | Sugar in gram / Liter |  | Weight mixture grams | Constants
| determine the °Oecgsle degrees | 838.4501 | 261.5499 |  | 1100 | K | Hydrometer
| The measurements were performed at 20 ° C | Must ml | Sugar in ml |  |  | 145 | Modulus
|  | 838.4501 | 161.5499 |  | Volume mixture ml | Sucrose crystal sugar
| Use: Goal Seek in what-if analysis |  |  |  | 1000 | 1.619 | g/cm³
| Sugar in % by weight = grams of sugar / gram of mixture [%] |  |  |  | Sugar weight % | 23.78%
| Density ρ [rho] = g mixture / volume mixture |  |  |  | Density g/ml | 1.1
| °Oechsle is used in Germany and indicates the relative density to water at 20 °C |  |  |  | °Oechsle | 100
| °Baume is an American unit = K - (K / rho) |  |  |  | °Baumé | 13.1818
| There is a loss by fermentation of sugar. A good result is 88% efficiency |  |  |  | °Brix | 23.7769
[5 empty] | °KMW | 20.1682
| The ideal strength of wine fermentation is between 8 and 13 °Baume at 20 °C |  |  |  | Potentiel alcohol vol% | 15.7%
[5 empty] | Theoretical alcohol vol% | 17.85%
| The ideal strength for wine fermentation is between 60 and 100 °Oechsle at 20 °C |  |  |  | Percent utilization of sugar | 88%
[5 empty] | Volume of Sugar/Volume mixture [%] | 16.15% | Volume %
The ideal strength of wine fermentation is between 10 and 16 vol% of alcohol, without capitalized sugar
Sugar solubility in 1 liter of water: 259 g at 50 °C, 325 g at 70 °C and 420 g at 90 °C
Udarbejdet af Jørgen Walter ©
| 1 liter of demineralized water, weighs 1000 grams at 4 °C |  |  |  | www.walter-lystfisker.dk
COPYRIGHT © 2014
http://www.musther.net/vinocalc.html#sgconversion
Sugar solubility in water as a function of temperature
| Temperature °C | gr sugar/100 ml water |  | °Bx | 143.254
| 50 | 259 |  |  | 648.67
| 55 | 273 |  |  | 1125.805
| 60 | 289 |  |  | 620.389
| 65 | 306
| 70 | 325 |  | KMW | 1.53
| 75 | 346
| 80 | 369 |  | Mol | 342.2992
| 85 | 394 |  |  | 184.2752
| 90 | 420 |  |  | 0.789
1000
Dissolved gram sucrose as a function of °Oechsle in a grape must
| °Oechsle | Dissolved sugar
| at 20 °C | g / liter must
| 0 | 0
| 1 | 2.5827
| 2 | 5.1661
| 3 | 7.7503
| 4 | 10.3353
| 5 | 12.9211
| 6 | 15.5076
| 7 | 18.0949
| 8 | 20.6829
| 9 | 23.2717
| 10 | 25.8613
| 11 | 28.4516
| 12 | 31.0426
| 13 | 33.6343
| 14 | 36.2268
| 15 | 38.82
| 16 | 41.414
| 17 | 44.0086
| 18 | 46.604
| 19 | 49.2001
| 20 | 51.7969
| 21 | 54.3943
| 22 | 56.9925
| 23 | 59.5914
| 24 | 62.191
| 25 | 64.7912
| 26 | 67.3922
| 27 | 69.9938
| 28 | 72.5961
| 29 | 75.1991
| 30 | 77.8027
| 31 | 80.407
| 32 | 83.012
| 33 | 85.6176
| 34 | 88.2239
| 35 | 90.8308
| 36 | 93.4384
| 37 | 96.0466
| 38 | 98.6555
| 39 | 101.265
| 40 | 103.8752
| 41 | 106.4859
| 42 | 109.0973
| 43 | 111.7094
| 44 | 114.322
| 45 | 116.9353
| 46 | 119.5492
| 47 | 122.1637
| 48 | 124.7788
| 49 | 127.3945
| 50 | 130.0109
| 51 | 132.6278
| 52 | 135.2453
| 53 | 137.8635
| 54 | 140.4822
| 55 | 143.1015
| 56 | 145.7214
| 57 | 148.3419
| 58 | 150.963
| 59 | 153.5846
| 60 | 156.2068
| 61 | 158.8296
| 62 | 161.453
| 63 | 164.077
| 64 | 166.7015
| 65 | 169.3266
| 66 | 171.9522
| 67 | 174.5784
| 68 | 177.2052
| 69 | 179.8325
| 70 | 182.4604
| 71 | 185.0889
| 72 | 187.7179
| 73 | 190.3474
| 74 | 192.9775
| 75 | 195.6081
| 76 | 198.2393
| 77 | 200.871
| 78 | 203.5032
| 79 | 206.136
| 80 | 208.7693
| 81 | 211.4032
| 82 | 214.0376
| 83 | 216.6725
| 84 | 219.3079
| 85 | 221.9439
| 86 | 224.5804
| 87 | 227.2174
| 88 | 229.855
| 89 | 232.493
| 90 | 235.1316
| 91 | 237.7707
| 92 | 240.4103
| 93 | 243.0504
| 94 | 245.6911
| 95 | 248.3322
| 96 | 250.9739
| 97 | 253.6161
| 98 | 256.2587
| 99 | 258.9019
| 100 | 261.5456
| 101 | 264.1898
| 102 | 266.8345
| 103 | 269.4797
| 104 | 272.1254
| 105 | 274.7716
| 106 | 277.4183
| 107 | 280.0655
| 108 | 282.7132
| 109 | 285.3614
| 110 | 288.0101
| 111 | 290.6593
| 112 | 293.3089
| 113 | 295.9591
| 114 | 298.6098
| 115 | 301.2609
| 116 | 303.9126
| 117 | 306.5647
| 118 | 309.2174
| 119 | 311.8705
| 120 | 314.5241
| 121 | 317.1782
| 122 | 319.8328
| 123 | 322.4879
| 124 | 325.1434
| 125 | 327.7995
| 126 | 330.456
| 127 | 333.113
| 128 | 335.7706
| 129 | 338.4286
| 130 | 341.087
| 131 | 343.746
| 132 | 346.4055
| 133 | 349.0654
| 134 | 351.7259
| 135 | 354.3868
| 136 | 357.0482
| 137 | 359.7101
| 138 | 362.3725
| 139 | 365.0353
| 140 | 367.6987
| 141 | 370.3625
| 142 | 373.0269
| 143 | 375.6917
| 144 | 378.357
| 145 | 381.0228
| 146 | 383.6891
| 147 | 386.3559
| 148 | 389.0232
| 149 | 391.6909
| 150 | 394.3592
walter | [7 empty] | Reg.No:1240

## Manual
Brugsanvisning for anvendelse af regnearket Sukker
I regnearket sukker, er most og sukker blandet på forhånd og her afmåles en mængde most til bestemmelse af sukker indholdet i mosten.
For nøjagtighedens skyld, skal temperaturen kendes og overholdes. I regnearket sukker bør temperaturen være 20 °C, eller den temperatur som
°Oechsle hydrometeret er justeret til. Korrektion af °Oechsler ved temperatur afvigelser, kan (normalt) aflæses på hydrometeret.
Sukker:
Afmål 1000 ml most op i et måleglas, hvor hydrometeret kan flyde frit. Aflæs °Oechsle værdien og korriger eventuelt for temperaturen. Er værdien 100 betyder det,
at vægtfylden er 1,100 g/ml. Sukker mængden beregnes med en målsøgning for °Oechsler ved at indsætte den målte værdi - her 100. Begynd med et vilkårligt tal
for "Sugar in gram / Liter" i det gule felt D4. Indsæt f. eks. 200 g og aflæs °Oechsle - 76. Lav nu en målsøgning for °Oechsler ved at indsætte den målte værdi - her 100.
Mosten indeholder 261,55 gram sukker per liter most. Vægtfylden for sukker er 1,6190 g/cm³, det giver en volumen på 161,55 ml og væsken er så 838,45 ml.
Den teoretiske alkohol vol% er 17,85% og med en virkningsgrad på 88% kan man opnå en praktisk alkohol vol% på 15,70%, når sukkeret er total udgæret.
Instructions for use of spreadsheet Sugar
In the spreadsheet sugar is must and sugar mixed in advance. Here are metered 1000 ml must for determination of sugar content of the must.
For the sake of accuracy, the temperature must be known and respected. In the spreadsheet sugar temperature should be 20 °C, or the temperature
°Oechsle hydrometer is adjusted to. Correcting °Oechsler by temperature variations, can (usually) be read on hydrometer.
Sugar:
Measure out 1000 ml of must in a measuring glass where the hydrometer can flow freely. Read the °Oechsle value and correct for the temperature if necessary. If the value is 100,
it means the density is 1,100 g / ml. The amount of sugar is calculated with a "Goal Seek" for °Oechsler by inserting the measured value - here 100. Begin with any number for
"Sugar in gram / Liter" in the yellow field D4. For example, insert 200 g and read °Oechsle - 76. Now create a "Goal Seek" for °Oechsle by inserting the measured value - here 100.
The must contains 261.55 grams of sugar per liter of must. The density of sugar is 1.6190 g / cm³, it gives a volume of 161.55 ml and the liquid is 838.45 ml.
The theoretical alcohol vol% is 17.85% and with an efficiency of 88%, a practical alcohol vol% of 15.70% can be obtained when the sugar is completely fully fermented.
Udarbejdet af Jørgen Walter ©
www.walter-lystfisker.dk
COPYRIGHT © 2014
walter |  | Reg.No.1240