## Thevenin
Thevenin's Theorem | [14 empty] | I do not have the correct symbols for batteries
Ω | [6 empty] | Volt |  |  |  | mA |  |  |  |  | 2 Ω |  | 4 Ω |  |  | 4 Ω |  |  | A
R1 | R2 | R3 | R4 | R5 | R6 (Rload) | Find Rth | V1 | V2 | V3 | Find Vth | Find Ith |  |  |  |  | R1 |  | R3 |  |  | R5
Step 1
2 | 4 | 4 | 2 | 4 | 8 | 5.45 | 20 | 8 | 4 | 5.4545 | 405.405 |  | +
[13 empty] | V1 |  |  |  | R2 |  | R4 |  |  |  | R6
Step 3 | [11 empty] | 20 Volt |  |  |  | 4 Ω |  | 2 Ω |  |  |  | 8 Ω
Loop l | -R1*I1-R2*I2+V1=0 |  | 0 | Is 0 "OK" |  |  | The two equations are solved with respect to I1 and I2 and we get
See below
Loop ll | -R3(I1-I2)-R4(I1-I2)-V2+R2*I2=0 |  | 0 | Is 0 "OK" |  |  | I1 = | 3.8182 | I2 = | 3.0909 | Amp. | [7 empty] | + | + |  |  |  | B
[18 empty] | V2 |  |  | V3
Step 4 | [12 empty] | GND |  |  |  |  | 8 Volt |  |  | 4 Volt
Loop lll | -Vth+V3+R4(I1-I2)=0 |  |  | Vth = V3+R4(I1-I2) |  |  | 5.4545 | Volt | 5.4545 | Afrundet |  | Step 2 | [12 empty] | Step 2
Loop ll | -R3(I1-I2)-Vth+V3-V2+R2*I2 = 0 |  |  | Vth = -R3(I1-I2)+V3-V2+(R2*I2) |  |  | 5.4545 | Volt |  |  |  |  | Volt |  |  |  | Volt |  | Volt
Loop l | Try to form the loop equation. You should get the same result as Loop ll and lll | [6 empty] | Volt |  |  |  |  | 20 |  | I1 | 2 Ω | 12.3636 | 4 Ω | 9.4545 |  | 4 Ω | No current
[16 empty] | R1 |  | R3 |  |  | R5 |  | A
Step 5 | [15 empty] | I2 |  |  |  |  | I1-I2
R1//R2 = |  |  | R1*R2/(R1+R2) = |  |  |  | 1.3333 | Ω |  |  |  |  | + | [10 empty] | +
R1//R2 in series with R3 |  |  | R1//2 + R3 = |  |  |  | 5.3333 | Ω |  |  |  |  | V1 |  | Loop l |  | R2 | Loop ll | R4 |  | Loop lll |  | Vth |  |  | R6
R1//R2 in series with R3 // med R4 |  |  | (R1//2 + R3 )//R4 = |  |  |  | 1.4545 | Ω |  |  |  | 20 Volt |  |  |  | 4 Ω |  | 2 Ω | [6 empty] | 8 Ω |  |  | Rload
R1//R2 in series with R3 // med R4 in series with R5 |  |  | ((R1//2 + R3 )//R4)+R5 = |  |  |  | 5.4545 | Ω | 5.45 | Afrundet
[15 empty] | I1 |  |  | I1-I2 | + | + |  | No current
[18 empty] | V2 |  |  | V3 |  | B
Step 6 | [12 empty] | GND |  |  |  |  | 8 Volt |  |  | 4 Volt
Ith = | Vth/(Rth+Rload) | [5 empty] | 0.40541 | A | 0.40541 | Afrundet | [5 empty] | 2 Ω |  | 4 Ω |  |  | 4 Ω
[16 empty] | R1 |  | R3 |  |  | R5
Follow these 6 steps
1. step. | Insert the values ​​of resistors (Ohm) and batteries (Volt) in the yellow cells above. Max 2 of the batteries can be 0 volts. Note the internal resistance of batteries are not included
2. step. | Remove one resistor and call it Rload here removed R6 | [15 empty] | R2 |  | R4
3. step. | Find the current in the loops as the circuit can be divided in. Here Loop I and Loop II. Remember sign must be accurate. In the Loop III is no current | [12 empty] | Look inside |  | 4 Ω |  | 2 Ω
4. step. | Find Vth by inserting a fictional battery (Vth) between A (Select +) and B (select -) and find one loop in the circuit. Here are 3 Loops but only one to use. Loop III is easiest
5. step. | Find Rth. Remove all batteries and short circuit the terminals. Look into the circuit from V1 to Rload
6. step. | Find the Ith in R6 here Rload
The point GND is a reference point that should be there in a computer program if you want to compare the results | [12 empty] | GND
Sign in a Loop: Select CW to go around from the If you go from - to + the sign is +, if you go from + to - the sign is - | [15 empty] | 5,45 Ω | [7 empty] | A
Rth
The two equations with two unknowns solved with respect to I1 and I2 and we get: | [12 empty] | + |  |  |  |  | Ith = 405,405 mA
Loop l Eq. l | (-R1*I1)-(R2*I2)+V1=0 |  | 0 | I1 = | ((-R2*I2)+V1) / R1 = [Volt/Ω] [Amp] |  |  |  | 3.8182 | Amp. |  |  | Vth |  |  | The current can go both ways | [6 empty] | R6 |  | 3.2432 |  | Volt
[12 empty] | 5,4545 Volt | [9 empty] | 8 Ω |  |  | 1.3148 |  | W
Loop ll Eq. ll | -R3*[I1-I2]-R4*[I1-I2]-V2+(R2*I2) = 0 |  |  | (-R3*I1)+(R3*I2)-(R4*I1)+(R4*I2)-V2+(R2*I2)=0 |  |  |  |  | 0 | Is 0 "OK" | [5 empty] | Current goes to the right | [8 empty] | 1314.8283 |  | mW
I1 indsættes i Eq. ll | [23 empty] | B
I2 = |  | 3.0909 | Amp. | (-R3*((-R2*I2)+V1)/R1)+(R3*I2)-(R4*((-R2*I2)+V1)/R1)+(R4*I2)-V2+(R2*I2) = 0 |  |  |  |  | 0 | Make a "Goal Seek"
GND
I1 = |  | 3.8182 | Amp. | We let Excel solve the value of I2 with a "What-if analysis" | [11 empty] | Developed by Jørgen Walter ©
|  |  |  | Cell J51 set to value 0 by changing cell C51 in the "Goal Seek". Red cells | [11 empty] | www.walter-lystfisker.dk
walter |  |  |  | I2 is inserted in Eq. l and we get I1. Green cells | [11 empty] | COPYRIGHT © 2014 | [9 empty] | Reg.No.1247

## Triangle
Triangle to Star transformation for 3 Impedances
Star circuit of Figure 2 to replace the triangle circuit of Figure 1. This means that the impedance between the terminals 1 and 2, between 2 and 3 and between the terminals 1 and 3 must be the same in the two figures
| Therefore, we can form the following three equations: | [5 empty] | Solved the equations in terms of Z10, Z20 and Z30 are available as follows:
| TP1-TP2 | Z10 + Z20 = Z12 ¦¦ (Z23 + Z31) = Z12 * (Z23 + Z31) / (Z12 + Z23 + Z 31) |  |  |  |  | Z10 = (Z12 * Z31) / (Z12 + Z23 + Z31) = |  | 33.3333 | Ω
| TP2-TP3 | Z20 + Z30 = Z23 ¦¦ (Z12 + Z31) = Z23 * (Z12 + Z31) / (Z12 + Z23 + Z 31) |  |  |  |  | Z20 = (Z12 * Z23) / (Z12 + Z23 + Z31) = |  | 33.3333 | Ω
| TP3-TP1 | Z30 + Z10 = Z31 ¦¦ (Z12 + Z23) = Z31 * (Z12 + Z23) / (Z12 + Z23 + Z 31) |  |  |  |  | Z30 = (Z23 * Z31) / (Z12 + Z23 + Z31) = |  | 33.3333 | Ω
Insert the values ​​of the 3 Triangle impedances in the yellow fields below and read the 3 Star impedances in the green fields
Used for impedance value in ohms in the calculated example
|  |  |  | Z12 | Z23 |  | Z31
|  |  |  | 100 | 100 |  | 100
100
[6 empty] | 33.3333 |  | 33.3333
|  |  | 100 |  | 100 |  |  |  | Developed by Jørgen Walter ©
33.3333
www.walter-lystfisker.dk
COPYRIGHT © 2014
walter | [10 empty] | Reg.No.1247

## Star
Star to Triangle transformation for 3 Impedances
Triangle circuit of Figure 1 to replace the Star circuit of fgur 2. This means that the impedance between the terminals 1 and 2, between 2 and 3 and between the terminals 1 and 3 must be the same in the two figures
| Therefore, we can form the following three equations: | [5 empty] | Solved the equations in terms of Z12, Z23 and Z31 are available as follows:
| TP1-TP2 | Z10 + Z20 = Z12 ¦¦ (Z23 + Z31) = Z12 * (Z23 + Z31) / (Z12 + Z23 + Z 31) |  |  |  |  | Z12 = (Z10*Z20) + (Z20*Z30) + (Z30*Z10) / Z30 = |  |  | 99.9999 | Ω
| TP2-TP3 | Z20 + Z30 = Z23 ¦¦ (Z12 + Z31) = Z23 * (Z12 + Z31) / (Z12 + Z23 + Z 31) |  |  |  |  | Z23 = (Z10*Z20) + (Z20*Z30) + (Z30*Z10) / Z10 = |  |  | 99.9999 | Ω
| TP3-TP1 | Z30 + Z10 = Z31 ¦¦ (Z12 + Z23) = Z31 * (Z12 + Z23) / (Z12 + Z23 + Z 31) |  |  |  |  | Z31 = (Z10*Z20) + (Z20*Z30) + (Z30*Z10) / Z20 = |  |  | 99.9999 | Ω
Insert the values ​​for the 3 Star impedances in the yellow fields below and read the 3 Triangle impedances in the green fields
Used for impedance value in ohms in the calculated example
|  |  |  | Z10 | Z20 |  | Z30
|  |  |  | 33.3333 | 33.3333 |  | 33.3333
99.9999
[6 empty] | 33.3333 |  | 33.3333
|  |  | 99.9999 |  | 99.9999 |  |  |  | Developed by Jørgen Walter ©
33.3333
www.walter-lystfisker.dk
COPYRIGHT © 2014
walter | [11 empty] | Reg.No.1247