## Base
Calculation of Transistor Base resistor and Collector decreasing resistor if coil is not suitable for the power supply | [9 empty] | Standard resistor and capacitor values
Transistor |  |  |  |  | Relay |  |  | Calculate Resistors in Ohm |  | E-12 | E-24 | E-96
[8 empty] | Collector Resistor | Base Resistor | 1 | 1 | 1
Type | Collector Current Max | DC Current Gain Min | Vcc | Vce(sat) | Un | Coil Resistance | IcL [load current] | Resistor R7 | Resistor R6 |  |  | 1.02
NPN | Ic mA dc | hfe | Volt | Volt | Volt | Ohm | mA | (D6-E6)/(G6/1000) | Rb = (Vcc-Vce(sat)) /( factor x IcL/hfe) |  |  | 1.05
2N2222A | 800 | 100 | 15 | 0.3 | 12 | 140 | 86 | 34.8837 | 3418.6047 |  |  | 1.07
Chosen transistor has a sufficient IC value |  |  | Chosen transistor has a sufficient hfe value |  |  |  | Standard Values | 33 | 3300 |  | 1.1 | 1.1
[8 empty] | The value for IcL is 5 times |  |  |  | 1.13
[8 empty] | 5 | factor |  |  | 1.15
Place the value of the IC using in the circuit | [11 empty] | 1.18
Comparator | Output Sink Current | Output Sink Current | [6 empty] | The value for IcL is |  | 1.2 | 1.21
Type | Isink [Min] | Isink [Typ] | [6 empty] | times |  |  | 1.24
| mA | mA | [9 empty] | 1.27
LM339 | 6 | 18 | [8 empty] | 1.3 | 1.3
| hfe > 5 x (IcL / Isink [Min]) | hfe > 5 x (IcL / Isink [Typ]) | [9 empty] | 1.33
| hfe | hfe | [9 empty] | 1.37
71.6667 | 71.6667 | 23.8889 | [9 empty] | 1.4
1.43
DC Bias Current | [11 empty] | 1.47
A | 88 | mA | [7 empty] | 1.5 | 1.5 | 1.5
B | 49.97 | nA | [9 empty] | 1.54
C | 181.1 | uA | [9 empty] | 1.58
D | 192.1 | uA | [8 empty] | 1.6 | 1.62
E | 424 | uA | [9 empty] | 1.65
F | 10.97 | uA | [9 empty] | 1.69
G | 1.709 | mA | [9 empty] | 1.74
H | 1.698 | mA | [9 empty] | 1.78
I | 86 | mA | [7 empty] | 1.8 | 1.8 | 1.82
J | 87.7 | mA | [9 empty] | 1.87
1.91
1.96
[11 empty] | 2 | 2
| Insert the values ​​in the yellow fields. The values ​​are usually found in the data sheet for the component | [10 empty] | 2.05
2.1
| Example used: Finder relay 56.42.9.012, Un 12 Volt, Coil Resistance 140 Ohm, Coil Current 86 mA at Un | [10 empty] | 2.15
[10 empty] | 2.2 | 2.2 | 2.21
| Example used: Transistor 2N222A, Ic 800mA, hfe 100, Vce(sat) 0,3V | [10 empty] | 2.26
2.32
| Example used: Comparator LM339, Isink [Min] 6 mA, Isink [Typ] 18 mA | [10 empty] | 2.37
[11 empty] | 2.4 | 2.43
2.49
2.55
| Udarbejdet af Jørgen Walter © | [10 empty] | 2.61
2.67
| www.walter-lystfisker.dk | [8 empty] | 2.7 | 2.7 | 2.74
2.8
| COPYRIGHT © 2014 | [10 empty] | 2.87
2.94
[11 empty] | 3 | 3.01
3.09
3.16
3.24
[10 empty] | 3.3 | 3.3 | 3.32
3.4
3.48
[11 empty] | 3.6 | 3.57
3.65
3.74
3.83
[10 empty] | 3.9 | 3.9 | 3.92
4.02
4.12
4.22
[11 empty] | 4.3 | 4.32
4.42
4.53
4.64
[10 empty] | 4.7 | 4.7 | 4.75
4.87
4.99
[11 empty] | 5.1 | 5.11
5.23
5.36
5.49
[10 empty] | 5.6 | 5.6 | 5.62
5.76
5.9
6.04
[11 empty] | 6.2 | 6.19
6.34
6.49
6.65
[10 empty] | 6.8 | 6.8 | 6.81
6.98
7.15
7.32
[11 empty] | 7.5 | 7.5
7.68
7.87
8.06
[10 empty] | 8.2 | 8.2 | 8.25
8.45
8.66
8.87
[11 empty] | 9.1 | 9.09
9.31
9.53
9.76
[10 empty] | 11 | 24 | 96
walter | [11 empty] | Reg.No.1239

## Standard
34 | 3418 | Standard resistor and capacitor values
33 | 3300 | E-24
|  | 0 | 0
1 |  | 1 | 1 | 1
2 |  | 1.1 | 1.1
3 |  | 1.2 | 1.2
4 |  | 1.3 | 1.3
5 |  | 1.5 | 1.5
6 |  | 1.6 | 1.6
7 |  | 1.8 | 1.8
8 |  | 2 | 2
9 |  | 2.2 | 2.2
10 |  | 2.4 | 2.4
11 |  | 2.7 | 2.7
12 |  | 3 | 3
13 |  | 3.3 | 3.3
14 |  | 3.6 | 3.6
15 |  | 3.9 | 3.9
16 |  | 4.3 | 4.3
17 |  | 4.7 | 4.7
18 |  | 5.1 | 5.1
19 |  | 5.6 | 5.6
20 |  | 6.2 | 6.2
21 |  | 6.8 | 6.8
22 |  | 7.5 | 7.5
23 |  | 8.2 | 8.2
24 |  | 9.1 | 9.1
1 |  | 10 | 1 | 10
2 |  | 11 | 1.1
3 |  | 12 | 1.2
4 |  | 13 | 1.3
5 |  | 15 | 1.5
6 |  | 16 | 1.6
7 |  | 18 | 1.8
8 |  | 20 | 2
9 |  | 22 | 2.2
10 |  | 24 | 2.4
11 |  | 27 | 2.7
12 |  | 30 | 3
13 |  | 33 | 3.3
14 |  | 36 | 3.6
15 |  | 39 | 3.9
16 |  | 43 | 4.3
17 |  | 47 | 4.7
18 |  | 51 | 5.1
19 |  | 56 | 5.6
20 |  | 62 | 6.2
21 |  | 68 | 6.8
22 |  | 75 | 7.5
23 |  | 82 | 8.2
24 |  | 91 | 9.1
1 |  | 100 | 1 | 100
2 |  | 110 | 1.1
3 |  | 120 | 1.2
4 |  | 130 | 1.3
5 |  | 150 | 1.5
6 |  | 160 | 1.6
7 |  | 180 | 1.8
8 |  | 200 | 2
9 |  | 220 | 2.2
10 |  | 240 | 2.4
11 |  | 270 | 2.7
12 |  | 300 | 3
13 |  | 330 | 3.3
14 |  | 360 | 3.6
15 |  | 390 | 3.9
16 |  | 430 | 4.3
17 |  | 470 | 4.7
18 |  | 510 | 5.1
19 |  | 560 | 5.6
20 |  | 620 | 6.2
21 |  | 680 | 6.8
22 |  | 750 | 7.5
23 |  | 820 | 8.2
24 |  | 910 | 9.1
1 |  | 1000 | 1 | 1000
2 |  | 1100 | 1.1
3 |  | 1200 | 1.2
4 |  | 1300 | 1.3
5 |  | 1500 | 1.5
6 |  | 1600 | 1.6
7 |  | 1800 | 1.8
8 |  | 2000 | 2
9 |  | 2200 | 2.2
10 |  | 2400 | 2.4
11 |  | 2700 | 2.7
12 |  | 3000 | 3
13 |  | 3300 | 3.3
14 |  | 3600 | 3.6
15 |  | 3900 | 3.9
16 |  | 4300 | 4.3
17 |  | 4700 | 4.7
18 |  | 5100 | 5.1
19 |  | 5600 | 5.6
20 |  | 6200 | 6.2
21 |  | 6800 | 6.8
22 |  | 7500 | 7.5
23 |  | 8200 | 8.2
24 |  | 9100 | 9.1
1 |  | 10000 | 1 | 10000
2 |  | 11000 | 1.1
3 |  | 12000 | 1.2
4 |  | 13000 | 1.3
5 |  | 15000 | 1.5
6 |  | 16000 | 1.6
7 |  | 18000 | 1.8
8 |  | 20000 | 2
9 |  | 22000 | 2.2
10 |  | 24000 | 2.4
11 |  | 27000 | 2.7
12 |  | 30000 | 3
13 |  | 33000 | 3.3
14 |  | 36000 | 3.6
15 |  | 39000 | 3.9
16 |  | 43000 | 4.3
17 |  | 47000 | 4.7
18 |  | 51000 | 5.1
19 |  | 56000 | 5.6
20 |  | 62000 | 6.2
21 |  | 68000 | 6.8
22 |  | 75000 | 7.5
23 |  | 82000 | 8.2
24 |  | 91000 | 9.1
1 |  | 100000 | 1 | 100000
2 |  | 110000 | 1.1
3 |  | 120000 | 1.2
4 |  | 130000 | 1.3
5 |  | 150000 | 1.5
6 |  | 160000 | 1.6
7 |  | 180000 | 1.8
8 |  | 200000 | 2
9 |  | 220000 | 2.2
10 |  | 240000 | 2.4
11 |  | 270000 | 2.7
12 |  | 300000 | 3
13 |  | 330000 | 3.3
14 |  | 360000 | 3.6
15 |  | 390000 | 3.9
16 |  | 430000 | 4.3
17 |  | 470000 | 4.7
18 |  | 510000 | 5.1
19 |  | 560000 | 5.6
20 |  | 620000 | 6.2
21 |  | 680000 | 6.8
22 |  | 750000 | 7.5
23 |  | 820000 | 8.2
24 |  | 910000 | 9.1
1 |  | 1000000 | 1 | 1000000
2 |  | 1100000 | 1.1
3 |  | 1200000 | 1.2
4 |  | 1300000 | 1.3
5 |  | 1500000 | 1.5
6 |  | 1600000 | 1.6
7 |  | 1800000 | 1.8
8 |  | 2000000 | 2
9 |  | 2200000 | 2.2
10 |  | 2400000 | 2.4
11 |  | 2700000 | 2.7
12 |  | 3000000 | 3
13 |  | 3300000 | 3.3
14 |  | 3600000 | 3.6
15 |  | 3900000 | 3.9
16 |  | 4300000 | 4.3
17 |  | 4700000 | 4.7
18 |  | 5100000 | 5.1
19 |  | 5600000 | 5.6
20 |  | 6200000 | 6.2
21 |  | 6800000 | 6.8
22 |  | 7500000 | 7.5
23 |  | 8200000 | 8.2
24 |  | 9100000 | 9.1
1 |  | 10000000 | 1 | 10000000
2 |  | 11000000 | 1.1
3 |  | 12000000 | 1.2
4 |  | 13000000 | 1.3
5 |  | 15000000 | 1.5
6 |  | 16000000 | 1.6
7 |  | 18000000 | 1.8
8 |  | 20000000 | 2
9 |  | 22000000 | 2.2
10 |  | 24000000 | 2.4
11 |  | 27000000 | 2.7
12 |  | 30000000 | 3
13 |  | 33000000 | 3.3
14 |  | 36000000 | 3.6
15 |  | 39000000 | 3.9
16 |  | 43000000 | 4.3
17 |  | 47000000 | 4.7
18 |  | 51000000 | 5.1
19 |  | 56000000 | 5.6
20 |  | 62000000 | 6.2
21 |  | 68000000 | 6.8
22 |  | 75000000 | 7.5
23 |  | 82000000 | 8.2
24 |  | 91000000 | 9.1
1 |  | 100000000 | 1 | 100000000
2 |  | 110000000 | 1.1
3 |  | 120000000 | 1.2
4 |  | 130000000 | 1.3
5 |  | 150000000 | 1.5
6 |  | 160000000 | 1.6
7 |  | 180000000 | 1.8
8 |  | 200000000 | 2
9 |  | 220000000 | 2.2
10 |  | 240000000 | 2.4
11 |  | 270000000 | 2.7
12 |  | 300000000 | 3
13 |  | 330000000 | 3.3
14 |  | 360000000 | 3.6
15 |  | 390000000 | 3.9
16 |  | 430000000 | 4.3
17 |  | 470000000 | 4.7
18 |  | 510000000 | 5.1
19 |  | 560000000 | 5.6
20 |  | 620000000 | 6.2
21 |  | 680000000 | 6.8
22 |  | 750000000 | 7.5
23 |  | 820000000 | 8.2
24 |  | 910000000 | 9.1